## Form to fill in
Step 1. Container properties:
Table 1 Overview properties of sample X-XXX.
Sample number (i.e. X-XXX) | Add a picture of the container with the label and a picture of the side were the adhesive was applied
Container properties (bottle/ tray/ film)
Name |  | Value | Explanation
Unit weight (g) |  | X ± 0.5 g
Material |  | PP/PE, etc
Shape
Colour
Transparency |  | pP/PE, etc
Volume (ml)
Adhesive sleeve/ label properties
Name |  | Value | Explanation
Unit weight (g) |  | X ± 0.5 g
Material |  | PP/PE, etc
Surface area of the sleeve/ label |  | Labels () x () ± mm | (length) x (height) mm
Colour
Transparency |  | i.e. Opaque
Thickness |  | X ± 0.01 mm
Pattern of how the adhesive is applied |  | i.e. Uniform, square lines, diagonal lines
Other properties
Name |  | Value | Explanation
Application
Supplier
Supplier reference
Brand
Additional information
Step 2. Cut the label from the container:
Before Shredding | Letter | Weight (g ± 0.5) | Picture | nr. Panels | Comments
Cut panels | A | 1
Step 3. Shredding process:
After Shredding | Letter | Weight (g ± 0.5) | Picture | Comments
Shredded sample | H | 1
Losses | F | 1
Total |  | 2
Step 4. Flake separation and quantification of the shredding process (Effect of the shredding process):
Table 2. Flake quantification of the shredded sample (mass balance closure). (Letter H).
Quantification of the Flakes type after shredding | Letter | Weight (g ± 0.5) | Weight (%) | Picture | Comments
Container+label flakes | I | 5 | 25%
Label flakes | J | 1 | 5%
Container flakes | K | 5 | 25%
Container with glue flakes | L | 1 | 5%
Clogged flakes flakes (flakes that are stuck together) | M | 7 | 35%
Fines | N | 1 | 5%
Total (must be equal to the grams of the shredded sample, letter H) |  | 20 | 100% |  | H = I + J + K + L + M + N
Table 3. Flake quantification of the losses. (Letter F).
Quantification of the losses Flakes type after shredding | Letter | Weight (g ± 0.5) | Weight (%) | Picture | Comments
Container+label flakes | O | 1 | 16.67%
Label flakes | P | 1 | 16.67%
Container flakes | Q | 1 | 16.67%
Container with glue flakes | R | 1 | 16.67%
Clogged flakes flakes (flakes that are stuck together) | S | 1 | 16.67%
Fines | T | 1 | 16.67%
Total (must be equal to the grams of the shredded sample losses, letter F) |  | 6 | 100% |  | F= O + P + Q + R + S + T
Step 6. Drying process
Table 4. Flake quantification of the dried sample (mass balance closure). Letter Y.
Flakes separation and quantification of the dry sample | Letter | Weight (g ± 0.5) | Weight (%) | Picture | Comments
Dried sample | Y | 1
Clogged flakes (flakes that are stuck together) | B | 1 | 16.67%
Container flakes | C | 1 | 16.67%
Label flakes | D | 1 | 16.67%
Container and label flakes | E | 1 | 16.67%
Container with glue flakes | U | 1 | 16.67%
Fines | V | 1 | 16.67%
Other losses | a | -5 | -83.33%
Total (must be equal to the grams of the dried sample, letter Y) |  | 6 | 16.67% |  | Y = B + C + D + E + U + V
Step 8. Flakes separation and quantification of the final sample (mass balance closure):
Table 5 . Flakes separation and quantification of the final sample. Letter A.
Flake separation and quantification of the final sample | Letter | Weight (g ± 0.5) | Weight (%) | Picture | Comments
Cut panels (Step 1) | A | 1
Clogged flakes (flakes that are paste together) | B | 1 | 12.5%
Container flakes | C | 1 | 12.5%
Container flakes with glue | U | 1 | 12.5%
Label flakes | D | 1 | 12.5%
Container and label flakes | E | 1 | 12.5%
Shredding losses | F | 1 | 12.5%
Fines | G | 2 | 25% |  | G = T + V
Total (must be equal to the grams of the cut panels sample, letter A) |  | 8 | 100% |  | A = B + C + D + E + F + G + N + X
Other losses (i.e. losses during the shredding process, reproducibility in weighing) | X | -7 | -700%
Efficiencies | Percentage | Comments
Shredding | -166.7% | EffShred = K / Z
Washing | -30.77% | EffWashing = (C - K) / (L + I + M)
Step 9. Container flakes quantification
Table 6. Total Container flakes mass balance. Letter Z.
Flake separation and quantification of the container flakes sample | Letter | Weight (g ± 0.5) | Weight (%) | Picture | Comments
Total container at start | Z | -3 |  |  | Z = A – P – D - Q - R
Container flakes | C | 1 | 16.67%
Container flakes with glue | W | 2 | 33.33% |  | W = U + L
Container and label flakes | E | 1 | 16.67%
Fines | G | 2 | 33.33%
Other losses | a
Total (must be equal to the grams of the cut container sample at start, letter Z) |  | 6 |  |  | Z = C + W + E + G + a
Threshold: If the percentage of C is > 90 % the adhesive is releasable.
If this percentage is higher than 3% the results needs to be investigated, i.e. check weights of each sample were written correctly. If the percentage remains higher than 3% it is necessary to repeat the protocol because an error was made during the procedure.
Measurement protocol for the releasability of adhesives in the cold water washing process of rigid PP and PE packaging with plastic labels

## Example
Developed by NTCP Powered by KIDV
2021-07-07
Step 1. Container properties:
Table 1 Overview properties of sample X-XXX.
Sample number (i.e. X-XXX) | Add a picture of the container with the label and a picture of the side were the adhesive was applied
Container properties (bottle/ tray/ film)
Name |  | Value | Explanation
Unit weight (g) |  | X ± 0.5 g
Material |  | PP/PE, etc
Shape
Colour
Transparency |  | pP/PE, etc
Volume (ml)
Adhesive sleeve/ label properties
Name |  | Value | Explanation
Unit weight (g) |  | X ± 0.5 g
Material |  | PP/PE, etc
Surface area of the sleeve/ label |  | Labels () x () ± mm | (length) x (height) mm
Colour
Transparency |  | i.e. Opaque
Thickness |  | X ± 0.01 mm
Pattern of how the adhesive is applied |  | i.e. Uniform, square lines, diagonal lines
Other properties
Name |  | Value | Explanation
Application
Supplier
Supplier reference
Brand
Additional information
Step 2. Cut the label from the container:
Before Shredding | Letter | Weight (g ± 0.5) | Picture | nr. Panels | Comments
Cut panels | A | 98.15 |  | 25
Step 3. Shredding process:
After Shredding | Letter | Weight (g ± 0.5) | Picture | Comments
Shredded sample | H | 85.1
Losses | F | 14.3
Total |  | 99.4
Step 4. Flake separation and quantification of the shredding process (Effect of the shredding process):
Table 2. Flake quantification of the shredded sample (mass balance closure). (Letter H).
Quantification of the Flakes type after shredding | Letter | Weight (g ± 0.5) | Weight (%) | Picture | Comments
Container+label flakes | I | 11.1 | 13.03%
Label flakes | J | 4 | 4.695%
Container flakes | K | 70.1 | 82.28%
Container with glue flakes | L | 0 | 0%
Clooged flakes flakes (flakes that are stuck together) | M | 0 | 0%
Fines | N | 0 | 0%
Total (must be equal to the grams of the shredded sample, letter H) |  | 85.2 | 100% |  | H= I + J + K + L + M + N
Table 3. Flake quantification of the losses (Letter F).
Quantification of the losses Flakes type after shredding | Letter | Weight (g ± 0.5) | Weight (%) | Picture | Comments
Container+label flakes | O | 0 | 0%
Label flakes | P | 4.1 | 28.71%
Container flakes | Q | 7.8 | 54.62%
Container with glue flakes | R | 0 | 0%
Clogged flakes flakes (flakes that are stuck together) | S | 0 | 0%
Fines | T | 2.38 | 16.67%
Total (must be equal to the grams of the shredded sample losses, letter F) |  | 14.28 | 100% |  | F= O + P + Q + R + S + T
Step 6. Drying process
Table 4. Flake quantification of the dried sample (mass balance closure). Letter Y.
Flakes separation and quantification of the dry sample | Letter | Weight (g ± 0.5) | Weight (%) | Picture | Comments
Dried sample | Y | 83.71
Clogged flakes (flakes that are stuck together) | B | 0 | 0%
Container flakes | C | 77.06 | 93.1%
Label flakes | D | 3.5 | 4.229%
Container and label flakes | E | 1.83 | 2.211%
Container with glue flakes | U | 0 | 0%
Fines | V | 0.38 | 0.4591%
Other losses | a | 0.94 | 1.136%
Total (must be equal to the grams of the dried sample, letter Y) |  | 82.77 | 100% |  | Y = B + C + D + E + U + V
Step 8. Flakes separation and quantification of the final sample (mass balance closure):
Table 5 . Flakes separation and quantification of the final sample. Letter A.
Flake separation and quantification of the final sample | Letter | Weight (g ± 0.5) | Weight (%) | Picture | Comments
Cut panels (Step 1) | A | 98.15
Clogged flakes (flakes that are paste together) | B | 0 | 0%
Container flakes | C | 77.06 | 78.06%
Container flakes with glue | U | 0 | 0%
Label flakes | D | 3.5 | 3.545%
Container and label flakes | E | 1.1 | 1.114%
Shredding losses | F | 14.3 | 14.49%
Fines | G | 2.76 | 2.796% |  | G = T + V
Total (must be equal to the grams of the cut panels sample, letter A) |  | 98.72 | 100% |  | A = B + C + D + E + F + G + N + X
Other losses (i.e. losses during the shredding process, reproducibility in weighing) | X | -0.57 | -0.5807%
Efficiencies | Percentage | Comments
Shredding | 84.71% | EffShred = K / Z
Washing | 62.7% | EffWashing = (C - K) / (L + I + M)
Step 9. Container flakes quantification
Table 6. Total Container flakes mass balance. Letter Z.
Flake separation and quantification of the container flakes sample | Letter | Weight (g ± 0.5) | Weight (%) | Picture | Comments
Total container at start | Z | 82.75 |  |  | Z = A – P – D - Q - R
Container flakes | C | 77.06 | 94.14%
Container flakes with glue | W | 0 | 0% |  | W = U + L
Container and label flakes | E | 1.1 | 1.344%
Fines | G | 2.76 | 3.372%
Other losses after washing | a | 0.94
Total (must be equal to the grams of the cut container sample at start, letter Z) |  | 81.86 |  |  | Z = C + W + E + G + a
Threshold: If the percentage of C is > 90 % the adhesive is releasable.
If this percentage is higher than 3% the results needs to be investigated, i.e. check weights of each sample were written correctly. If the percentage remains higher than 3% it is necessary to repeat the protocol because an error was made during the procedure.
Measurement protocol for the releasability of adhesives in the cold water washing process of rigid PP and PE packaging with plastic labels